## Sheet1
Aerial work platform Single mast
MODEL | STI-WP 6 | STI-WP 8
Maximum Platform height(m) | 6 | 8
Maximum Working height (m) | 7.7 | 9.7
Capcity(kg) | 150 | 150
Platform size(m) | 0.63X64 | 0.63X64
Power supply (v/hz) | AC220/50HZ | AC 220/50HZ
Motor power (kw) | 0.75 | 0.75
Self weight(kg) | 415 | 450
Overrall dimension(M) | 1.42X0.84X1.92 | 1.42X0.84X1.92